## SQL+JQL
Req.ID | Req.Key | Summary | Description | Test Method | Test Result | Requirement Notes | Testcase | Test.Key | Tested Build
DS1000 | GSFCCFS-354 | DS1000 | Upon receipt of a No-Op command, DS shall increment the DS Valid Command Counter and generate an event message. | Test | Pass |  | DS_GenCmds | GSFCCFS-860 | DS-2.5.2
DS1001 | GSFCCFS-355 | DS1001 | Upon receipt of a Reset Counters command, DS shall reset the following housekeeping variables to a value of zero: a) Valid Command Counter b) Command Rejected Counter c) Packets discarded (DS was disabled) Counter d) Packets discarded (pkt has no filter) Counter e) Packets discarded (failed filter test) Counter f) Packets that passed filter test Counter g) Good destination file I/O Counter h) Bad destination file I/O Counter i) Good updates to secondary header Counter j) Bad updates to secondary header Counter k) Destination file table loads Counter l) Failed attempts to get table data pointer Counter m) Packet filter table loads Counter n) Failed attempts to get table data pointer Counter | Test | Pass |  | DS_GenCmds | GSFCCFS-860 | DS-2.5.2
DS1002 | GSFCCFS-356 | DS1002 | For all DS commands, if the length contained in the message header is not equal to the expected length, DS shall reject the command and issue an event message. | Test | Pass |  | DS_FileWrite | GSFCCFS-858 | DS-2.5.2
DS1002 | GSFCCFS-356 | DS1002 | For all DS commands, if the length contained in the message header is not equal to the expected length, DS shall reject the command and issue an event message. | Test | Pass |  | DS_Filter | GSFCCFS-859 | DS-2.5.2
DS1002 | GSFCCFS-356 | DS1002 | For all DS commands, if the length contained in the message header is not equal to the expected length, DS shall reject the command and issue an event message. | Test | Pass |  | DS_GenCmds | GSFCCFS-860 | DS-2.5.2
DS1004 | GSFCCFS-357 | DS1004 | If DS accepts any command as valid, DS shall execute the command, increment the DS Valid Command Counter and issue an event message. | Test | Pass |  | DS_FileWrite | GSFCCFS-858 | DS-2.5.2
DS1004 | GSFCCFS-357 | DS1004 | If DS accepts any command as valid, DS shall execute the command, increment the DS Valid Command Counter and issue an event message. | Test | Pass |  | DS_Filter | GSFCCFS-859 | DS-2.5.2
DS1004 | GSFCCFS-357 | DS1004 | If DS accepts any command as valid, DS shall execute the command, increment the DS Valid Command Counter and issue an event message. | Test | Pass |  | DS_GenCmds | GSFCCFS-860 | DS-2.5.2
DS1004 | GSFCCFS-357 | DS1004 | If DS accepts any command as valid, DS shall execute the command, increment the DS Valid Command Counter and issue an event message. | Test | Pass |  | DS_MoveFile | GSFCCFS-893 | DS-2.5.2
DS1005 | GSFCCFS-358 | DS1005 | If DS rejects any command, DS shall abort the command execution, increment the DS Command Rejected Counter and issue an error event message. | Test | Pass |  | DS_FileWrite | GSFCCFS-858 | DS-2.5.2
DS1005 | GSFCCFS-358 | DS1005 | If DS rejects any command, DS shall abort the command execution, increment the DS Command Rejected Counter and issue an error event message. | Test | Pass |  | DS_Filter | GSFCCFS-859 | DS-2.5.2
DS1005 | GSFCCFS-358 | DS1005 | If DS rejects any command, DS shall abort the command execution, increment the DS Command Rejected Counter and issue an error event message. | Test | Pass |  | DS_GenCmds | GSFCCFS-860 | DS-2.5.2
DS2000 | GSFCCFS-359 | DS2000 | Upon receipt of a message, if the Packet Processing State is ENABLED, DS shall determine if the message shall be stored based on the contents of the Packet Filter Table and the Destination File Table. | Test | Pass |  | DS_Filter | GSFCCFS-859 | DS-2.5.2
DS2000.1 | GSFCCFS-360 | DS2000.1 | The Packet Filter Table contents shall include: a) Message ID b) Destination file table index c) Filter type (time/sequence count) d) Algorithm N value e) Algorithm X value f) Algorithm O value | Test | Pass |  | DS_Filter | GSFCCFS-859 | DS-2.5.2
DS2000.2 | GSFCCFS-361 | DS2000.2 | The Destination File Table contents shall include: a) Pathname b) Basename c) Extension d) Filename type (time/sequence) e) Default Destination enable state f) Max file size (in bytes) g) Max file age (in seconds) h) Initial Sequence Count: | Test | Pass |  | DS_Filter | GSFCCFS-859 | DS-2.5.2
DS2001 | GSFCCFS-362 | DS2001 | DS shall store "N of X" messages starting at offset O. | Analysis | Pass | Three tests were performed for this requirement in the Filter test procedure. The tests were N=1, X=3 and O=1; N=2, X=3 and O=1; and N=4, X=6 and O=2. The correct numbers of packets were stored in each test. However, the third test required some additional analysis to make sure the correct packets were stored. The CCSDS sequence counts for the 6 packets sent were 4 - 9. The mod 6 values for these packets were 4, 5, 0, 1, 2, 3 respectively. So, starting at offset 2, the next 4 packets will be stored. Thus, packets 4, 5, 2 and 3 should have been stored which they were. | DS_Filter | GSFCCFS-859 | DS-2.5.2
DS2001.1 | GSFCCFS-363 | DS2001.1 | If either the X value or the N value is zero, then the message shall not be stored. | Test | Pass |  | DS_Filter | GSFCCFS-859 | DS-2.5.2
DS2002 | GSFCCFS-364 | DS2002 | DS shall store each message in up to different destination files. | Test | Pass |  | DS_Filter | GSFCCFS-859 | DS-2.5.2
DS2002.1 | GSFCCFS-365 | DS2002.1 | Destination files shall be created when the first message is received that is passed by the filter algorithm for that particular message and selects that particular destination file. | Test | Pass |  | DS_Filter | GSFCCFS-859 | DS-2.5.2
DS2003 | GSFCCFS-366 | DS2003 | The input argument to the filter algorithm shall be determined by the Filter Type indicator. | Analysis | Pass | This requirement was passed in the Filter test procedure by sending a number of messages with Sequence based and Time based filtering. | DS_Filter | GSFCCFS-859 | DS-2.5.2
DS2003.1 | GSFCCFS-367 | DS2003.1 | If Filter Type indicates Sequence based filtering then the algorithm input argument is a value equal to the packet sequence count. | Analysis | Pass | This requirement passed in the Filter test procedure with Step 3.13. As documented above for DS2001, the correct packets were received based upon the filtering parameters and the sequence count of the packet. | DS_Filter | GSFCCFS-859 | DS-2.5.2
DS2003.2 | GSFCCFS-368 | DS2003.2 | If Filter Type indicates Time based filtering then the algorithm input argument is a value created from the lower 11 bits of packet timestamp seconds plus the high 4 bits of timestamp subseconds. | Analysis | Pass | This requirement passed in the Filter test procedure with Step 3.16. As documented above for DS2001, the correct packets were received based upon the filtering parameters and the timestamp of the packet. | DS_Filter | GSFCCFS-859 | DS-2.5.2
DS3000 | GSFCCFS-369 | DS3000 | DS shall construct filenames based on the following definitions provided in the Destination File Table: | Test | Pass |  | DS_FileWrite | GSFCCFS-858 | DS-2.5.2
DS3000 | GSFCCFS-369 | DS3000 | DS shall construct filenames based on the following definitions provided in the Destination File Table: | Test | Pass |  | DS_Filter | GSFCCFS-859 | DS-2.5.2
DS3000 | GSFCCFS-369 | DS3000 | DS shall construct filenames based on the following definitions provided in the Destination File Table: | Test | Pass |  | DS_MoveFile | GSFCCFS-893 | DS-2.5.2
DS3000.1 | GSFCCFS-370 | DS3000.1 | If Filename Type indicates naming based on Sequence the constructed filename will include a character representation of the Sequence Count value from the Destination File Table. | Analysis | Pass | This requirement passed in the FileWrite and Filter test procedures. The output captured in the logp files verify that the character representation of the sequence count is contained in the filename. The FileWrite steps are 2.1.3, 2.2, 2.3.2, 2.6, 2.7, 3.1.1, 3.6, 3.9 and 3.14. The Filter steps are 2.1, 2.4.2, 2.8, 2.17, 3.3, 3.8 and 3.13. | DS_FileWrite | GSFCCFS-858 | DS-2.5.2
DS3000.1 | GSFCCFS-370 | DS3000.1 | If Filename Type indicates naming based on Sequence the constructed filename will include a character representation of the Sequence Count value from the Destination File Table. | Analysis | Pass | This requirement passed in the FileWrite and Filter test procedures. The output captured in the logp files verify that the character representation of the sequence count is contained in the filename. The FileWrite steps are 2.1.3, 2.2, 2.3.2, 2.6, 2.7, 3.1.1, 3.6, 3.9 and 3.14. The Filter steps are 2.1, 2.4.2, 2.8, 2.17, 3.3, 3.8 and 3.13. | DS_Filter | GSFCCFS-859 | DS-2.5.2
DS3000.1 | GSFCCFS-370 | DS3000.1 | If Filename Type indicates naming based on Sequence the constructed filename will include a character representation of the Sequence Count value from the Destination File Table. | Analysis | Pass | This requirement passed in the FileWrite and Filter test procedures. The output captured in the logp files verify that the character representation of the sequence count is contained in the filename. The FileWrite steps are 2.1.3, 2.2, 2.3.2, 2.6, 2.7, 3.1.1, 3.6, 3.9 and 3.14. The Filter steps are 2.1, 2.4.2, 2.8, 2.17, 3.3, 3.8 and 3.13. | DS_MoveFile | GSFCCFS-893 | DS-2.5.2
DS3000.1.1 | GSFCCFS-371 | DS3000.1.1 | If Filename Type indicates naming based on Sequence the value of Sequence Count shall be incremented each time a file is created. | Analysis | Pass | This requirement passed in the FileWrite and Filter test procedures. The output contained in the logp files verify that the sequence count incremented when each file was created. The FileWrite steps are 2.2, 2.3.2, 2.6, 2.7, 3.6 and 3.9. The Filter steps are 2.4.2, 2.8, 2.17, 3.3, 3.8 and 3.13. | DS_FileWrite | GSFCCFS-858 | DS-2.5.2
DS3000.1.1 | GSFCCFS-371 | DS3000.1.1 | If Filename Type indicates naming based on Sequence the value of Sequence Count shall be incremented each time a file is created. | Analysis | Pass | This requirement passed in the FileWrite and Filter test procedures. The output contained in the logp files verify that the sequence count incremented when each file was created. The FileWrite steps are 2.2, 2.3.2, 2.6, 2.7, 3.6 and 3.9. The Filter steps are 2.4.2, 2.8, 2.17, 3.3, 3.8 and 3.13. | DS_Filter | GSFCCFS-859 | DS-2.5.2
DS3000.1.1 | GSFCCFS-371 | DS3000.1.1 | If Filename Type indicates naming based on Sequence the value of Sequence Count shall be incremented each time a file is created. | Analysis | Pass | This requirement passed in the FileWrite and Filter test procedures. The output contained in the logp files verify that the sequence count incremented when each file was created. The FileWrite steps are 2.2, 2.3.2, 2.6, 2.7, 3.6 and 3.9. The Filter steps are 2.4.2, 2.8, 2.17, 3.3, 3.8 and 3.13. | DS_MoveFile | GSFCCFS-893 | DS-2.5.2
DS3000.2 | GSFCCFS-372 | DS3000.2 | If Filename Type indicates naming based on Time the constructed filename will include a character representation of the packet timestamp. | Analysis | Pass | This requirement passed in the FileWrite and Filter test procedures. The output captured in the logp files verify that the packet timestamp was represented and formatted properly. The FileWrite step is 2.4.2 and the Filter steps are 2.2 and 2.14. | DS_FileWrite | GSFCCFS-858 | DS-2.5.2
DS3000.2 | GSFCCFS-372 | DS3000.2 | If Filename Type indicates naming based on Time the constructed filename will include a character representation of the packet timestamp. | Analysis | Pass | This requirement passed in the FileWrite and Filter test procedures. The output captured in the logp files verify that the packet timestamp was represented and formatted properly. The FileWrite step is 2.4.2 and the Filter steps are 2.2 and 2.14. | DS_Filter | GSFCCFS-859 | DS-2.5.2
DS3000.2.1 | GSFCCFS-373 | DS3000.2.1 | If Filename Type indicates naming based on Time the file date and time shall be represented in the following format: "YYYYDDDHHMMSS". | Analysis | Pass | This requirement passed in the FileWrite and Filter test procedures. The output captured in the logp files verify that the packet timestamp was represented and formatted properly. The FileWrite step is 2.4.2 and the Filter steps are 2.2 and 2.14. | DS_FileWrite | GSFCCFS-858 | DS-2.5.2
DS3000.2.1 | GSFCCFS-373 | DS3000.2.1 | If Filename Type indicates naming based on Time the file date and time shall be represented in the following format: "YYYYDDDHHMMSS". | Analysis | Pass | This requirement passed in the FileWrite and Filter test procedures. The output captured in the logp files verify that the packet timestamp was represented and formatted properly. The FileWrite step is 2.4.2 and the Filter steps are 2.2 and 2.14. | DS_Filter | GSFCCFS-859 | DS-2.5.2
DS3001 | GSFCCFS-374 | DS3001 | Prior to writing a packet to an existing destination file, DS shall verify that the resulting file size (after the write) shall not exceed the file size limit as defined in the Destination File Table. | Test | Pass |  | DS_FileWrite | GSFCCFS-858 | DS-2.5.2
DS3001 | GSFCCFS-374 | DS3001 | Prior to writing a packet to an existing destination file, DS shall verify that the resulting file size (after the write) shall not exceed the file size limit as defined in the Destination File Table. | Test | Pass |  | DS_MoveFile | GSFCCFS-893 | DS-2.5.2
DS3001.1 | GSFCCFS-375 | DS3001.1 | If the resulting file size would exceed the file size limit then DS shall close the existing file and open another file. | Test | Pass |  | DS_FileWrite | GSFCCFS-858 | DS-2.5.2
DS3001.1 | GSFCCFS-375 | DS3001.1 | If the resulting file size would exceed the file size limit then DS shall close the existing file and open another file. | Test | Pass |  | DS_MoveFile | GSFCCFS-893 | DS-2.5.2
DS3001.2 | GSFCCFS-376 | DS3001.2 | A minimum of one packet shall be written to a file | Analysis | Pass | This requirement passed in the FileWrite test procedure. Step 2.3.2 sends a message with 1500 data bytes to a destination whose maximum size is set to 1024 bytes. The file was created and closed when the next message for this ID is received in Step 2.6. The file was analyzed and found to contain only the packet sent in Step 2.3.2 | DS_FileWrite | GSFCCFS-858 | DS-2.5.2
DS3001.2 | GSFCCFS-376 | DS3001.2 | A minimum of one packet shall be written to a file | Analysis | Pass | This requirement passed in the FileWrite test procedure. Step 2.3.2 sends a message with 1500 data bytes to a destination whose maximum size is set to 1024 bytes. The file was created and closed when the next message for this ID is received in Step 2.6. The file was analyzed and found to contain only the packet sent in Step 2.3.2 | DS_MoveFile | GSFCCFS-893 | DS-2.5.2
DS3002 | GSFCCFS-377 | DS3002 | Periodically, DS shall test the age of all open destination files. If any file age exceeds the maximum age defined for that file in the Destination File Table, then DS shall close the file. | Test | Pass |  | DS_FileWrite | GSFCCFS-858 | DS-2.5.2
DS3002 | GSFCCFS-377 | DS3002 | Periodically, DS shall test the age of all open destination files. If any file age exceeds the maximum age defined for that file in the Destination File Table, then DS shall close the file. | Test | Pass |  | DS_MoveFile | GSFCCFS-893 | DS-2.5.2
DS3002.1 | GSFCCFS-378 | DS3002.1 | DS shall update file age and test age limits every time DS processes its housekeeping telemetry request command. | Test | Pass |  | DS_FileWrite | GSFCCFS-858 | DS-2.5.2
DS3002.1 | GSFCCFS-378 | DS3002.1 | DS shall update file age and test age limits every time DS processes its housekeeping telemetry request command. | Test | Pass |  | DS_MoveFile | GSFCCFS-893 | DS-2.5.2
DS3003 | GSFCCFS-379 | DS3003 | Each DS destination file shall contain a primary cFE file header with the following information: a) Content Type b) SubType c) Primary header length d) Spacecraft ID e) Processor ID f) Application ID g) File creation time (seconds) h) File creation time (sub-seconds) | Analysis | Pass | This requirement passed in the FileWrite and Filter test procedures. The contents of each file were verified and contained the items specified. There was an additional 32 -byte description in the Primary header. | DS_FileWrite | GSFCCFS-858 | DS-2.5.2
DS3003 | GSFCCFS-379 | DS3003 | Each DS destination file shall contain a primary cFE file header with the following information: a) Content Type b) SubType c) Primary header length d) Spacecraft ID e) Processor ID f) Application ID g) File creation time (seconds) h) File creation time (sub-seconds) | Analysis | Pass | This requirement passed in the FileWrite and Filter test procedures. The contents of each file were verified and contained the items specified. There was an additional 32 -byte description in the Primary header. | DS_Filter | GSFCCFS-859 | DS-2.5.2
DS3004 | GSFCCFS-380 | DS3004 | Each DS destination file shall contain a secondary file header with the following information: a) File close time (seconds) b) File close time (sub-seconds) c) File table index d) Qualified Filename | Analysis | Pass | This requirement passed in the FileWrite and Filter test procedures. The contents of each file were verified and contained the items specified. There was an additional 2-byte file table type in the Secondary header. | DS_FileWrite | GSFCCFS-858 | DS-2.5.2
DS3004 | GSFCCFS-380 | DS3004 | Each DS destination file shall contain a secondary file header with the following information: a) File close time (seconds) b) File close time (sub-seconds) c) File table index d) Qualified Filename | Analysis | Pass | This requirement passed in the FileWrite and Filter test procedures. The contents of each file were verified and contained the items specified. There was an additional 2-byte file table type in the Secondary header. | DS_Filter | GSFCCFS-859 | DS-2.5.2
DS3005 | GSFCCFS-381 | DS3005 | For every file write error, DS shall: a) Send an event message b) Increment total number of file write errors c) Close the destination file d) Disable the destination | Test | Pass |  | DS_FileWrite | GSFCCFS-858 | DS-2.5.2
DS5000 | GSFCCFS-382 | DS5000 | Upon receipt of a Disable command, DS shall stop filtering and storing messages. Note: This command will set the Packet Processing State to DISABLED. | Test | Pass |  | DS_FileWrite | GSFCCFS-858 | DS-2.5.2
DS5001 | GSFCCFS-383 | DS5001 | Upon receipt of an Enable command, DS shall begin filtering and storing messages. Note: This command will set the Packet Processing State to ENABLED. | Test | Pass |  | DS_FileWrite | GSFCCFS-858 | DS-2.5.2
DS5002 | GSFCCFS-384 | DS5002 | Upon receipt of a Close File Command, DS shall close the command-specified files. | Test | Pass |  | DS_FileWrite | GSFCCFS-858 | DS-2.5.2
DS5002 | GSFCCFS-384 | DS5002 | Upon receipt of a Close File Command, DS shall close the command-specified files. | Test | Pass |  | DS_Filter | GSFCCFS-859 | DS-2.5.2
DS5002 | GSFCCFS-384 | DS5002 | Upon receipt of a Close File Command, DS shall close the command-specified files. | Test | Pass |  | DS_MoveFile | GSFCCFS-893 | DS-2.5.2
DS5003 | GSFCCFS-385 | DS5003 | Upon receipt of a Set File Basename command, DS shall set the file basename for the command-specified destination file. | Test | Pass |  | DS_FileWrite | GSFCCFS-858 | DS-2.5.2
DS5004 | GSFCCFS-386 | DS5004 | Upon receipt of a Set Next File Sequence Counter command, DS shall set the command-specified file counter for the command-specified Destination File. | Test | Pass |  | DS_FileWrite | GSFCCFS-858 | DS-2.5.2
DS5005 | GSFCCFS-387 | DS5005 | Upon receipt of an Enable Destination File command, DS shall enable file collection for the command-specified Destination File. | Test | Pass |  | DS_FileWrite | GSFCCFS-858 | DS-2.5.2
DS5006 | GSFCCFS-388 | DS5006 | Upon receipt of a Disable Destination File command, DS disable file collection for the command-specified Destination File. | Test | Pass |  | DS_FileWrite | GSFCCFS-858 | DS-2.5.2
DS5008 | GSFCCFS-390 | DS5008 | Upon receipt of a Set File Index for a Packet Filter Table entry command, DS shall update the destination file index. | Test | Pass |  | DS_Filter | GSFCCFS-859 | DS-2.5.2
DS5009 | GSFCCFS-391 | DS5009 | Upon receipt of a Set Filter Type for a Packet Filter Table entry command, DS shall update the filter type to the command-specified filter type. | Test | Pass |  | DS_Filter | GSFCCFS-859 | DS-2.5.2
DS5010 | GSFCCFS-392 | DS5010 | Upon receipt of a Set Filter Parameter for a Packet Filter Table entry command, DS shall update the N, X, O Parameters to the command-specified values | Test | Pass |  | DS_Filter | GSFCCFS-859 | DS-2.5.2
DS5011 | GSFCCFS-393 | DS5011 | Upon receipt of a Set Destination Type for a destination file type command, DS shall update the Destination type to the command-specified destination type. | Test | Pass |  | DS_FileWrite | GSFCCFS-858 | DS-2.5.2
DS5012 | GSFCCFS-394 | DS5012 | Upon receipt of a Set Path for a destination filename command, DS shall update the path to the command-specified path. | Test | Pass |  | DS_FileWrite | GSFCCFS-858 | DS-2.5.2
DS5013 | GSFCCFS-395 | DS5013 | Upon receipt of a Set Extension for destination filename command, DS shall update the file extension to the command-specified extension. | Test | Pass |  | DS_FileWrite | GSFCCFS-858 | DS-2.5.2
DS5014 | GSFCCFS-396 | DS5014 | Upon receipt of a Set Maximum Size for a destination file command, DS shall update the maximum file size to the command-specified maximum | Test | Pass |  | DS_FileWrite | GSFCCFS-858 | DS-2.5.2
DS5015 | GSFCCFS-397 | DS5015 | Upon receipt of a Set Maximum Age for a destination file command, DS shall update the maximum destination file age to the command-specified maximum age. | Test | Pass |  | DS_FileWrite | GSFCCFS-858 | DS-2.5.2
DS5016 | GSFCCFS-398 | DS5016 | Upon receipt of an Add Message ID to Packet Filter Table command, DS shall add the command-specified Message ID to the next unused entry in the Packet Filter Table. | Test | Pass |  | DS_Filter | GSFCCFS-859 | DS-2.5.2
DS5016.1 | GSFCCFS-399 | DS5016.1 | If the command-specified Message ID is invalid DS will reject the command and send an event message. | Test | Pass |  | DS_Filter | GSFCCFS-859 | DS-2.5.2
DS5016.2 | GSFCCFS-400 | DS5016.2 | If the Packet Filter table is not loaded DS will reject the command and send an event message. | Test | Pass |  | DS_Filter | GSFCCFS-859 | DS-2.5.2
DS5016.3 | GSFCCFS-401 | DS5016.3 | If the command-specified Message ID is already specified in the Packet Filter Table DS will reject the command and send an event message | Test | Pass |  | DS_Filter | GSFCCFS-859 | DS-2.5.2
DS5016.4 | GSFCCFS-402 | DS5016.4 | If there are no unused entries in the Packet Filter Table DS will reject the command and send an event message | Test | Pass |  | DS_Filter | GSFCCFS-859 | DS-2.5.2
DS8000 | GSFCCFS-403 | DS8000 | DS shall generate a housekeeping message containing the following: a) Valid Command Counter b) Command Rejected Counter c) Packets discarded (DS was disabled) Counter d) Packets discarded (pkt has no filter) Counter e) Packets discarded (failed filter test) Counter f) Packets that passed filter test Counter g) Good destination file I/O Counter h) Bad destination file I/O Counter i) Good updates to secondary header Counter j) Bad updates to secondary header Counter k) Destination file table loads Counter l) Failed attempts to get table data pointer Counter m) Packet filter table loads Counter n) Failed attempts to get table data pointer Counter o) Application State p) Destination file(s) state: 1) File age 2) File size 3) File rate 4) Sequence count 5) Enable state 6) Open state 7) Filename q) Filename of last loaded Filter Table | Test | Pass |  | DS_FileWrite | GSFCCFS-858 | DS-2.5.2
DS8000 | GSFCCFS-403 | DS8000 | DS shall generate a housekeeping message containing the following: a) Valid Command Counter b) Command Rejected Counter c) Packets discarded (DS was disabled) Counter d) Packets discarded (pkt has no filter) Counter e) Packets discarded (failed filter test) Counter f) Packets that passed filter test Counter g) Good destination file I/O Counter h) Bad destination file I/O Counter i) Good updates to secondary header Counter j) Bad updates to secondary header Counter k) Destination file table loads Counter l) Failed attempts to get table data pointer Counter m) Packet filter table loads Counter n) Failed attempts to get table data pointer Counter o) Application State p) Destination file(s) state: 1) File age 2) File size 3) File rate 4) Sequence count 5) Enable state 6) Open state 7) Filename q) Filename of last loaded Filter Table | Test | Pass |  | DS_Filter | GSFCCFS-859 | DS-2.5.2
DS8000 | GSFCCFS-403 | DS8000 | DS shall generate a housekeeping message containing the following: a) Valid Command Counter b) Command Rejected Counter c) Packets discarded (DS was disabled) Counter d) Packets discarded (pkt has no filter) Counter e) Packets discarded (failed filter test) Counter f) Packets that passed filter test Counter g) Good destination file I/O Counter h) Bad destination file I/O Counter i) Good updates to secondary header Counter j) Bad updates to secondary header Counter k) Destination file table loads Counter l) Failed attempts to get table data pointer Counter m) Packet filter table loads Counter n) Failed attempts to get table data pointer Counter o) Application State p) Destination file(s) state: 1) File age 2) File size 3) File rate 4) Sequence count 5) Enable state 6) Open state 7) Filename q) Filename of last loaded Filter Table | Test | Pass |  | DS_GenCmds | GSFCCFS-860 | DS-2.5.2
DS8000 | GSFCCFS-403 | DS8000 | DS shall generate a housekeeping message containing the following: a) Valid Command Counter b) Command Rejected Counter c) Packets discarded (DS was disabled) Counter d) Packets discarded (pkt has no filter) Counter e) Packets discarded (failed filter test) Counter f) Packets that passed filter test Counter g) Good destination file I/O Counter h) Bad destination file I/O Counter i) Good updates to secondary header Counter j) Bad updates to secondary header Counter k) Destination file table loads Counter l) Failed attempts to get table data pointer Counter m) Packet filter table loads Counter n) Failed attempts to get table data pointer Counter o) Application State p) Destination file(s) state: 1) File age 2) File size 3) File rate 4) Sequence count 5) Enable state 6) Open state 7) Filename q) Filename of last loaded Filter Table | Test | Pass |  | DS_ResetCDS | GSFCCFS-861 | DS-2.5.2
DS8000 | GSFCCFS-403 | DS8000 | DS shall generate a housekeeping message containing the following: a) Valid Command Counter b) Command Rejected Counter c) Packets discarded (DS was disabled) Counter d) Packets discarded (pkt has no filter) Counter e) Packets discarded (failed filter test) Counter f) Packets that passed filter test Counter g) Good destination file I/O Counter h) Bad destination file I/O Counter i) Good updates to secondary header Counter j) Bad updates to secondary header Counter k) Destination file table loads Counter l) Failed attempts to get table data pointer Counter m) Packet filter table loads Counter n) Failed attempts to get table data pointer Counter o) Application State p) Destination file(s) state: 1) File age 2) File size 3) File rate 4) Sequence count 5) Enable state 6) Open state 7) Filename q) Filename of last loaded Filter Table | Test | Pass |  | DS_ResetNoCDS | GSFCCFS-862 | DS-2.5.2
DS8000 | GSFCCFS-403 | DS8000 | DS shall generate a housekeeping message containing the following: a) Valid Command Counter b) Command Rejected Counter c) Packets discarded (DS was disabled) Counter d) Packets discarded (pkt has no filter) Counter e) Packets discarded (failed filter test) Counter f) Packets that passed filter test Counter g) Good destination file I/O Counter h) Bad destination file I/O Counter i) Good updates to secondary header Counter j) Bad updates to secondary header Counter k) Destination file table loads Counter l) Failed attempts to get table data pointer Counter m) Packet filter table loads Counter n) Failed attempts to get table data pointer Counter o) Application State p) Destination file(s) state: 1) File age 2) File size 3) File rate 4) Sequence count 5) Enable state 6) Open state 7) Filename q) Filename of last loaded Filter Table | Test | Pass |  | DS_MoveFile | GSFCCFS-893 | DS-2.5.2
DS8000 | GSFCCFS-403 | DS8000 | DS shall generate a housekeeping message containing the following: a) Valid Command Counter b) Command Rejected Counter c) Packets discarded (DS was disabled) Counter d) Packets discarded (pkt has no filter) Counter e) Packets discarded (failed filter test) Counter f) Packets that passed filter test Counter g) Good destination file I/O Counter h) Bad destination file I/O Counter i) Good updates to secondary header Counter j) Bad updates to secondary header Counter k) Destination file table loads Counter l) Failed attempts to get table data pointer Counter m) Packet filter table loads Counter n) Failed attempts to get table data pointer Counter o) Application State p) Destination file(s) state: 1) File age 2) File size 3) File rate 4) Sequence count 5) Enable state 6) Open state 7) Filename q) Filename of last loaded Filter Table | Test | Pass |  | DS_EnableState | GSFCCFS-896 | DS-2.5.2
DS9000 | GSFCCFS-404 | DS9000 | Upon cFE Power-On DS shall initialize the following Housekeeping data to Zero (or value specified): a) Valid Command Counter b) Command Rejected Counter c) Packets discarded (DS was disabled) Counter d) Packets discarded (pkt has no filter) Counter e) Packets discarded (failed filter test) Counter f) Packets that passed filter test Counter g) Good destination file I/O Counter h) Bad destination file I/O Counter i) Good updates to secondary header Counter j) Bad updates to secondary header Counter k) Destination file table loads Counter l) Failed attempts to get table data pointer Counter m)Packet filter table loads Counter n) Failed attempts to get table data pointer Counter | Test | Pass |  | DS_FileWrite | GSFCCFS-858 | DS-2.5.2
DS9000 | GSFCCFS-404 | DS9000 | Upon cFE Power-On DS shall initialize the following Housekeeping data to Zero (or value specified): a) Valid Command Counter b) Command Rejected Counter c) Packets discarded (DS was disabled) Counter d) Packets discarded (pkt has no filter) Counter e) Packets discarded (failed filter test) Counter f) Packets that passed filter test Counter g) Good destination file I/O Counter h) Bad destination file I/O Counter i) Good updates to secondary header Counter j) Bad updates to secondary header Counter k) Destination file table loads Counter l) Failed attempts to get table data pointer Counter m)Packet filter table loads Counter n) Failed attempts to get table data pointer Counter | Test | Pass |  | DS_Filter | GSFCCFS-859 | DS-2.5.2
DS9000 | GSFCCFS-404 | DS9000 | Upon cFE Power-On DS shall initialize the following Housekeeping data to Zero (or value specified): a) Valid Command Counter b) Command Rejected Counter c) Packets discarded (DS was disabled) Counter d) Packets discarded (pkt has no filter) Counter e) Packets discarded (failed filter test) Counter f) Packets that passed filter test Counter g) Good destination file I/O Counter h) Bad destination file I/O Counter i) Good updates to secondary header Counter j) Bad updates to secondary header Counter k) Destination file table loads Counter l) Failed attempts to get table data pointer Counter m)Packet filter table loads Counter n) Failed attempts to get table data pointer Counter | Test | Pass |  | DS_GenCmds | GSFCCFS-860 | DS-2.5.2
DS9000 | GSFCCFS-404 | DS9000 | Upon cFE Power-On DS shall initialize the following Housekeeping data to Zero (or value specified): a) Valid Command Counter b) Command Rejected Counter c) Packets discarded (DS was disabled) Counter d) Packets discarded (pkt has no filter) Counter e) Packets discarded (failed filter test) Counter f) Packets that passed filter test Counter g) Good destination file I/O Counter h) Bad destination file I/O Counter i) Good updates to secondary header Counter j) Bad updates to secondary header Counter k) Destination file table loads Counter l) Failed attempts to get table data pointer Counter m)Packet filter table loads Counter n) Failed attempts to get table data pointer Counter | Test | Pass |  | DS_ResetCDS | GSFCCFS-861 | DS-2.5.2
DS9000 | GSFCCFS-404 | DS9000 | Upon cFE Power-On DS shall initialize the following Housekeeping data to Zero (or value specified): a) Valid Command Counter b) Command Rejected Counter c) Packets discarded (DS was disabled) Counter d) Packets discarded (pkt has no filter) Counter e) Packets discarded (failed filter test) Counter f) Packets that passed filter test Counter g) Good destination file I/O Counter h) Bad destination file I/O Counter i) Good updates to secondary header Counter j) Bad updates to secondary header Counter k) Destination file table loads Counter l) Failed attempts to get table data pointer Counter m)Packet filter table loads Counter n) Failed attempts to get table data pointer Counter | Test | Pass |  | DS_ResetNoCDS | GSFCCFS-862 | DS-2.5.2
DS9000 | GSFCCFS-404 | DS9000 | Upon cFE Power-On DS shall initialize the following Housekeeping data to Zero (or value specified): a) Valid Command Counter b) Command Rejected Counter c) Packets discarded (DS was disabled) Counter d) Packets discarded (pkt has no filter) Counter e) Packets discarded (failed filter test) Counter f) Packets that passed filter test Counter g) Good destination file I/O Counter h) Bad destination file I/O Counter i) Good updates to secondary header Counter j) Bad updates to secondary header Counter k) Destination file table loads Counter l) Failed attempts to get table data pointer Counter m)Packet filter table loads Counter n) Failed attempts to get table data pointer Counter | Test | Pass |  | DS_MoveFile | GSFCCFS-893 | DS-2.5.2
DS9000 | GSFCCFS-404 | DS9000 | Upon cFE Power-On DS shall initialize the following Housekeeping data to Zero (or value specified): a) Valid Command Counter b) Command Rejected Counter c) Packets discarded (DS was disabled) Counter d) Packets discarded (pkt has no filter) Counter e) Packets discarded (failed filter test) Counter f) Packets that passed filter test Counter g) Good destination file I/O Counter h) Bad destination file I/O Counter i) Good updates to secondary header Counter j) Bad updates to secondary header Counter k) Destination file table loads Counter l) Failed attempts to get table data pointer Counter m)Packet filter table loads Counter n) Failed attempts to get table data pointer Counter | Test | Pass |  | DS_EnableState | GSFCCFS-896 | DS-2.5.2
DS9001 | GSFCCFS-405 | DS9001 | Upon cFE Power-On DS shall initialize the DS tables from the default files. | Test | Pass |  | DS_ResetCDS | GSFCCFS-861 | DS-2.5.2
DS9001 | GSFCCFS-405 | DS9001 | Upon cFE Power-On DS shall initialize the DS tables from the default files. | Test | Pass |  | DS_ResetNoCDS | GSFCCFS-862 | DS-2.5.2
DS9002 | GSFCCFS-406 | DS9002 | Upon a cFE Processor Reset or DS Application Reset, DS shall close all files. | Test | Pass |  | DS_ResetCDS | GSFCCFS-861 | DS-2.5.2
DS9002 | GSFCCFS-406 | DS9002 | Upon a cFE Processor Reset or DS Application Reset, DS shall close all files. | Test | Pass |  | DS_ResetNoCDS | GSFCCFS-862 | DS-2.5.2
DS9003 | GSFCCFS-407 | DS9003 | Upon a cFE Processor Reset or DS Application Reset , DS shall restore the following if the associated Preserve Flag is set to TRUE: a) Packet Filter Table b) Destination File Table c) File Sequence number for all Destination File Sets d) Packet Processing State (ENABLED or DISABLED) | Test | Pass |  | DS_ResetCDS | GSFCCFS-861 | DS-2.5.2
DS9004 | GSFCCFS-408 | DS9004 | Upon a cFE Processor Reset or DS Application Reset , DS shall restore the following if the associated Preserve Flag is set to FALSE: a) File Sequence Counters b) Packet Processing State | Test | Pass |  | DS_ResetNoCDS | GSFCCFS-862 | DS-2.5.2
DS9004 | GSFCCFS-408 | DS9004 | Upon a cFE Processor Reset or DS Application Reset , DS shall restore the following if the associated Preserve Flag is set to FALSE: a) File Sequence Counters b) Packet Processing State | Test | Pass |  | DS_EnableState | GSFCCFS-896 | DS-2.5.2
DS9005 | GSFCCFS-409 | DS9005 | Upon any initialization and/or Packet Filter Table Update, DS shall validate the Packet Filter Table: a) table descriptor text for each packet entry: b) message ID (0 = unused, else ok) c) destination file table index d) filter type (time/sequence) e) filter parms (N,X,O) | Test | Pass |  | DS_ResetCDS | GSFCCFS-861 | DS-2.5.2
DS9005 | GSFCCFS-409 | DS9005 | Upon any initialization and/or Packet Filter Table Update, DS shall validate the Packet Filter Table: a) table descriptor text for each packet entry: b) message ID (0 = unused, else ok) c) destination file table index d) filter type (time/sequence) e) filter parms (N,X,O) | Test | Pass |  | DS_ResetNoCDS | GSFCCFS-862 | DS-2.5.2
DS9006 | GSFCCFS-410 | DS9006 | Upon any initialization and/or Packet Filter Table Update, DS shall subscribe to the messages defined in the Data Storage Packet Filter Table. | Test | Pass |  | DS_ResetCDS | GSFCCFS-861 | DS-2.5.2
DS9006 | GSFCCFS-410 | DS9006 | Upon any initialization and/or Packet Filter Table Update, DS shall subscribe to the messages defined in the Data Storage Packet Filter Table. | Test | Pass |  | DS_ResetNoCDS | GSFCCFS-862 | DS-2.5.2
DS9007 | GSFCCFS-411 | DS9007 | Upon any initialization and/or Destination File Table Update, DS will validate the Destination File Table: a) table descriptor text for each destination file entry b) pathname c) basename d) extension e) filename type f) file enable/disable state g) max file size h) max file age i) sequence count | Test | Pass |  | DS_ResetCDS | GSFCCFS-861 | DS-2.5.2
DS9007 | GSFCCFS-411 | DS9007 | Upon any initialization and/or Destination File Table Update, DS will validate the Destination File Table: a) table descriptor text for each destination file entry b) pathname c) basename d) extension e) filename type f) file enable/disable state g) max file size h) max file age i) sequence count | Test | Pass |  | DS_ResetNoCDS | GSFCCFS-862 | DS-2.5.2
DS9008 | GSFCCFS-412 | DS9008 | Upon cFE Power-On DS shall set the Packet Processing State to the state (ENABLED or DISABLED). | Test | Pass |  | DS_ResetCDS | GSFCCFS-861 | DS-2.5.2
DS9008 | GSFCCFS-412 | DS9008 | Upon cFE Power-On DS shall set the Packet Processing State to the state (ENABLED or DISABLED). | Test | Pass |  | DS_ResetNoCDS | GSFCCFS-862 | DS-2.5.2
DS9008 | GSFCCFS-412 | DS9008 | Upon cFE Power-On DS shall set the Packet Processing State to the state (ENABLED or DISABLED). | Test | Pass |  | DS_EnableState | GSFCCFS-896 | DS-2.5.2